Isolation
barrier
No additional inductor needed
on secondary side
Note polarity of
transformer
windings
D1
VIN
VOUT
COUT
Control
circuitry
GATE
FB
U1
RLED
U2
RFB1
U3
TL431
2.5V
RFB2
TL431 sinks as much
current as needed
through the optocoupler
LED to keep it’s REF pin
at 2.5V